## Feui1
Absorbance calculation from the transmittance refractive index and thickness.
Sample thickness | 3 | mm |  | Datas to fill in yellow
Ambient material refractive index | 1 | (default = air)
Note : the calculation remove only twice the Fresnel reflections (at interface ambient/sample and at interface sample/ambient). It's an approximation, as it neglects multiple reflection is the sample.
Wavelength (nm) | Material refractive index n | Transmittance (%) | alpha (mm-1)
400 | 1.586 | 58 | 0.14643
425 | 1.586 | 58 | 0.14643
450 | 1.586 | 58 | 0.14643
475 | 1.586 | 58 | 0.14643
500 | 1.586 | 58 | 0.14643
525 | 1.586 | 58 | 0.14643
550 | 1.586 | 58 | 0.14643
575 | 1.586 | 58 | 0.14643
600 | 1.586 | 58 | 0.14643
625 | 1.586 | 58 | 0.14643
650 | 1.586 | 58 | 0.14643
675 | 1.586 | 58 | 0.14643
700 | 1.586 | 58 | 0.14643
725 | 1.586 | 58 | 0.14643
750 | 1.586 | 58 | 0.14643
775 | 1.586 | 58 | 0.14643
800 | 1.586 | 58 | 0.14643